## Data
Operation | Speed | Speed_MIN | Speed_Max | Surf_Disturbance | Depth | Depth_MIN | Depth_MAX | TILLAGE_TYPE | TILLAGE_TYPE_Modifier | STIR_original | Diesel_use | Burial_Coefficient | Source | Description
bedder | 8 | 5 | 10 | 100 | 15 | 10 | 20 | TILLAGE_TYPE_MIX_INV | 0.8 | 39 | 4.63 | 0.95 | SoilX | Assumed to be the same as 'Bedder, hipper, hiller 12 in high' from RUSLE2, rounded values to SI units
beet_lifter | 5 | 5 | 10 | 100 | 30 | 25 | 36 | TILLAGE_TYPE_MIX_INV | 0.8 | 47 | 17.3 | 0 | SoilX | Assumed to be the same as 'Harvest, dig root crops 12 in depth res. on surf' from RUSLE2, rounded values to SI units
broadcast_seeder | 6 | 5 | 13 | 5 | 5 | 3 | 8 | TILLAGE_TYPE_MIX_INV | 0.8 | 1 | 3.61 | 0.73 | SoilX | Assumed to be the same as 'Planter, sprig, no-till' from RUSLE2, rounded values to SI units
classic_drill | 8 | 6 | 10 | 65 | 4 | 3 | 5 | TILLAGE_TYPE_MIX_INV | 0.8 | 6 | 3.33 | 0.2275 | SoilX | Assumed to be the same as 'Drill or airseeder, double disk' from RUSLE2, rounded values to SI units
classic_single_grain | 8 | 6 | 10 | 15 | 6 | 5 | 10 | TILLAGE_TYPE_MIX_INV | 0.8 | 2 | 4.07 | 0.0525 | SoilX | Assumed to be the same as 'Planter, double disk opnr ' from RUSLE2, rounded values to SI units
compost_broadcast | 6 | 5 | 13 | 20 | 3 | 3 | 3 | TILLAGE_TYPE_COMPRESSION | 0.15 | 0 | 11.38 | 0.07 | SoilX | Assumed to be the same as 'Manure spreader, solid and semi-solid' from RUSLE2, rounded values to SI units
deep_tiller | 6 | 2 | 8 | 100 | 10 | 5 | 15 | TILLAGE_TYPE_MIXING | 0.7 | 18 | 19.43 | 0.9 | SoilX | Assumed to be the same as 'Rototiller, field' from RUSLE2, rounded values to SI units
direct_drill | 8 | 6 | 10 | 65 | 4 | 3 | 5 | TILLAGE_TYPE_MIX_INV | 0.8 | 6 | 3.33 | 0.2275 | SoilX | Assumed to be the same as 'Drill or airseeder, double disk' from RUSLE2, rounded values to SI units
direct_single_grain | 8 | 6 | 10 | 15 | 6 | 5 | 10 | TILLAGE_TYPE_MIX_INV | 0.8 | 2 | 4.07 | 0.0525 | SoilX | Assumed to be the same as 'Planter, double disk opnr ' from RUSLE2, rounded values to SI units
disk_harrow | 8 | 5 | 10 | 100 | 15 | 10 | 18 | TILLAGE_TYPE_MIX_INV | 0.8 | 39 | 8.33 | 0.95 | SoilX | Assumed to be the same as 'Disk, offset, heavy' from RUSLE2, rounded values to SI units
fine_cultivator | 10 | 5 | 13 | 100 | 10 | 5 | 15 | TILLAGE_TYPE_MIX_INV | 0.8 | 34 | 8.88 | 0.5 | SoilX | Assumed to be the same as 'Cultivator, field w/ spike points, coil tine har' from RUSLE2, rounded values to SI units
fine_cultivator_sweeps | 8 | 6 | 10 | 100 | 10 | 5 | 15 | TILLAGE_TYPE_MIX_INV | 0.8 | 26 | 6.85 | 0.4 | SoilX | Assumed to be the same as 'Cultivator, field 6-12 in sweeps' from RUSLE2, rounded values to SI units
finger_hoe | 16 | 10 | 24 | 85 | 4 | 3 | 6 | TILLAGE_TYPE_MIX_INV | 0.8 | 17 | 2.31 | 0.2975 | SoilX | Assumed to be the same as 'Rotary hoe' from RUSLE2, rounded values to SI units
grassland_reseeder | 8 | 5 | 10 | 100 | 5 | 3 | 8 | TILLAGE_TYPE_MIX_INV | 0.8 | 13 | 3.7 | 0.73 | SoilX | Assumed to be the same as 'Planter, sprig conventional' from RUSLE2, rounded values to SI units
heavy_duty_cultivator | 8 | 6 | 10 | 100 | 18 | 10 | 20 | TILLAGE_TYPE_MIX_INV | 0.8 | 46 | 9.25 | 0.76 | SoilX | Assumed to be the same as 'Chisel, st. pt. ' from RUSLE2, rounded values to SI units
heavy_duty_cultivator_sweeps | 8 | 6 | 10 | 100 | 18 | 13 | 23 | TILLAGE_TYPE_MIX_INV | 0.8 | 46 | 10.18 | 0.6 | SoilX | Assumed to be the same as 'Chisel, sweep shovel ' from RUSLE2, rounded values to SI units
knife_roller | 6 | 5 | 13 | 10 | 3 | 3 | 3 | TILLAGE_TYPE_COMPRESSION | 0.15 | 0 | 2.31 | 0.05 | SoilX | Assumed to be the same as 'Roller, crimp, covercrop' from RUSLE2, rounded values to SI units
liquid_injection | 8 | 6 | 10 | 40 | 10 | 8 | 15 | TILLAGE_TYPE_LIFT | 0.4 | 5 | 8.33 | 0.2 | SoilX | Assumed to be the same as 'Fert. applic. anhyd knife 15 in spacing' from RUSLE2, rounded values to SI units
liquid_organic_broadcast | 6 | 5 | 13 | 20 | 4 | 3 | 5 | TILLAGE_TYPE_COMPRESSION | 0.15 | 0 | 11.38 | 0.07 | SoilX | Assumed to be the same as 'Manure spreader, liquid' from RUSLE2, rounded values to SI units
liquid_organic_draghose | 6 | 5 | 13 | 20 | 4 | 3 | 5 | TILLAGE_TYPE_COMPRESSION | 0.15 | 0 | 11.38 | 0.07 | SoilX | Assumed to be the same as 'Manure spreader, liquid' from RUSLE2, rounded values to SI units
liquid_organic_injection | 6 | 6 | 10 | 50 | 15 | 10 | 25 | TILLAGE_TYPE_LIFT | 0.4 | 8 | 14.44 | 0.38 | SoilX | Assumed to be the same as 'Manure injector, liquid high disturb.30 inch' from RUSLE2, rounded values to SI units
liquid_organic_trailingshoe | 6 | 6 | 10 | 30 | 15 | 10 | 20 | TILLAGE_TYPE_LIFT | 0.4 | 5 | 14.44 | 0.228 | SoilX | Assumed to be the same as 'Manure injector, liquid low disturb.15 inch' from RUSLE2, rounded values to SI units
manual | 2 | 2 | 2 | 85 | 8 | 3 | 10 | TILLAGE_TYPE_MIX_INV | 0.8 | 3 | 0 | 0.425 | SoilX | Assumed to be the same as 'Weed control, manual hoe' from RUSLE2, rounded values to SI units
manure_broadcast | 6 | 5 | 13 | 20 | 3 | 3 | 3 | TILLAGE_TYPE_COMPRESSION | 0.15 | 0 | 11.38 | 0.07 | SoilX | Assumed to be the same as 'Manure spreader, solid and semi-solid' from RUSLE2, rounded values to SI units
other_organic_solid_broadcast | 6 | 5 | 13 | 20 | 3 | 3 | 3 | TILLAGE_TYPE_COMPRESSION | 0.15 | 0 | 11.38 | 0.07 | SoilX | Assumed to be the same as 'Manure spreader, solid and semi-solid' from RUSLE2, rounded values to SI units
paraplough | 5 | 3 | 8 | 75 | 30 | 25 | 38 | TILLAGE_TYPE_LIFT | 0.4 | 18 | 14.44 | 0.375 | SoilX | Assumed to be the same as 'Para-plow or para-till' from RUSLE2, rounded values to SI units
plough | 8 | 6 | 10 | 100 | 20 | 15 | 25 | TILLAGE_TYPE_INVERSION | 1 | 65 | 17.3 | 0.99 | SoilX | Assumed to be the same as 'Plow, moldboard' from RUSLE2, rounded values to SI units
plough_with_packer | 8 | 6 | 10 | 100 | 20 | 15 | 25 | TILLAGE_TYPE_INVERSION | 1 | 65 | 17.3 | 0.99 | SoilX | Assumed to be the same as 'Plow, moldboard' from RUSLE2, rounded values to SI units
potato_harvester | 5 | 5 | 10 | 100 | 30 | 25 | 36 | TILLAGE_TYPE_MIX_INV | 0.8 | 47 | 17.3 | 0 | SoilX | Assumed to be the same as 'Harvest, dig root crops 12 in depth res. on surf' from RUSLE2, rounded values to SI units
potato_planter | 7 | 6 | 8 | 100 | 10 | 5 | 13 | TILLAGE_TYPE_MIX_INV | 0.8 | 29 | 6.94 | 0.0175 | SoilX | Assumed to be the same as 'Planter, potato, 6 in beds' from RUSLE2, rounded values to SI units
ring_cutter | 6 | 5 | 13 | 100 | 4 | 3 | 5 | TILLAGE_TYPE_COMPRESSION | 0.15 | 1 | 2.31 | 0.05 | SoilX | Assumed to be the same as 'Roller, corrugated packer ' from RUSLE2, rounded values to SI units
roller | 6 | 5 | 13 | 100 | 4 | 3 | 5 | TILLAGE_TYPE_COMPRESSION | 0.15 | 1 | 2.31 | 0.05 | SoilX | Assumed to be the same as 'Roller, corrugated packer ' from RUSLE2, rounded values to SI units
rotary_harrow | 6 | 2 | 8 | 100 | 10 | 5 | 15 | TILLAGE_TYPE_MIXING | 0.7 | 18 | 19.43 | 0.9 | SoilX | Assumed to be the same as 'Rototiller, field' from RUSLE2, rounded values to SI units
rotary_hoe | 16 | 10 | 24 | 85 | 4 | 3 | 6 | TILLAGE_TYPE_MIX_INV | 0.8 | 17 | 2.31 | 0.2975 | SoilX | Assumed to be the same as 'Rotary hoe' from RUSLE2, rounded values to SI units
rotary_weeder | 10 | 5 | 16 | 100 | 4 | 3 | 6 | TILLAGE_TYPE_MIXING | 0.7 | 10 | 4.07 | 0.3 | SoilX | Assumed to be the same as 'Harrow, rotary' from RUSLE2, rounded values to SI units
seedbed_combination | 6 | 5 | 13 | 100 | 10 | 5 | 15 | TILLAGE_TYPE_MIX_INV | 0.8 | 22 | 8.33 | 0.5 | SoilX | Assumed to be the same as 'Seedbed finisher' from RUSLE2, rounded values to SI units
short_disk_harrow | 10 | 8 | 13 | 100 | 5 | 5 | 10 | TILLAGE_TYPE_MIX_INV | 0.8 | 16 | 3.24 | 0.2 | SoilX | Assumed to be the same as 'Coulter caddy, dbl gang w/ fluted coulters' from RUSLE2, rounded values to SI units
skim_plough | 8 | 6 | 10 | 100 | 15 | 10 | 20 | TILLAGE_TYPE_INVERSION | 1 | 49 | 17.3 | 0.99 | SoilX | Assumed to be the same as 'Plow, moldboard 6-7 inch depth' from RUSLE2, rounded values to SI units
solid_undersown_placement | 8 | 6 | 10 | 50 | 10 | 8 | 15 | TILLAGE_TYPE_LIFT | 0.4 | 7 | 8.33 | 0.25 | SoilX | Assumed to be the same as 'Fert applic. anhyd knife 12 in' from RUSLE2, rounded values to SI units
spade_roller_harrow | 6 | 5 | 13 | 100 | 4 | 3 | 5 | TILLAGE_TYPE_COMPRESSION | 0.15 | 24 | 5.55 | 0.05 | SoilX | Assumed to be the same as 'Roller harrow' from RUSLE2, rounded values to SI units
spading_machine | 5 | 3 | 6 | 100 | 20 | 13 | 25 | TILLAGE_TYPE_MIX_INV | 0.8 | 31 | 13.88 | 0.76 | SoilX | Assumed to be the same as 'Spader' from RUSLE2, rounded values to SI units
star_hoe | 8 | 6 | 10 | 90 | 8 | 3 | 10 | TILLAGE_TYPE_MIX_INV | 0.8 | 18 | 5.74 | 0.684 | SoilX | Assumed to be the same as 'Cultivator, row - 1st pass ridge till' from RUSLE2, rounded values to SI units
straw_harrow | 6 | 5 | 13 | 100 | 8 | 5 | 10 | TILLAGE_TYPE_MIX_INV | 0.8 | 16 | 4.07 | 0.35 | SoilX | Assumed to be the same as 'Harrow, heavy' from RUSLE2, rounded values to SI units
strip_tiller | 5 | 2 | 8 | 30 | 15 | 10 | 18 | TILLAGE_TYPE_MIX_INV | 0.8 | 7 | 4.16 | 0.228 | SoilX | Assumed to be the same as 'Striptiller w/middlebuster on beds' from RUSLE2, rounded values to SI units
subsoiler | 7 | 5 | 8 | 75 | 38 | 30 | 46 | TILLAGE_TYPE_LIFT | 0.4 | 33 | 19.43 | 0.304 | SoilX | Assumed to be the same as 'Subsoiler ' from RUSLE2, rounded values to SI units
tiller | 6 | 2 | 8 | 100 | 10 | 5 | 15 | TILLAGE_TYPE_MIXING | 0.7 | 18 | 19.43 | 0.9 | SoilX | Assumed to be the same as 'Rototiller, field' from RUSLE2, rounded values to SI units
tine_hoe | 8 | 6 | 10 | 90 | 8 | 3 | 10 | TILLAGE_TYPE_MIX_INV | 0.8 | 18 | 5.74 | 0.684 | SoilX | Assumed to be the same as 'Cultivator, row - 1st pass ridge till' from RUSLE2, rounded values to SI units
tine_rotor | 6 | 2 | 8 | 100 | 10 | 5 | 15 | TILLAGE_TYPE_MIXING | 0.7 | 18 | 19.43 | 0.9 | SoilX | Assumed to be the same as 'Rototiller, field' from RUSLE2, rounded values to SI units
tine_weeder | 10 | 5 | 11 | 100 | 5 | 3 | 8 | TILLAGE_TYPE_MIX_INV | 0.8 | 16 | 4.07 | 0.25 | SoilX | Assumed to be the same as 'Harrow, coiled tine' from RUSLE2, rounded values to SI units
separator | 3 |  |  | 100 | 20 |  |  | TILLAGE_TYPE_MIX_INV | 0.8 | 19 |  | 0.99 | SoilX | Values are derived from the ProgreSol Project website

## Description
This data set contains default values for calculating the STIR. All values are directly extracted from the USDA's MOSES database received from Giulio Feruzzi on the 1th of December 2023. Some operations were excluded.
All units were translated into SI units: 1 mph = 1.609 km/h, 1 inch = 2.54 cm, gallons/acre = 9.254 l/ha
olivier.heller@agroscope.admin.ch, 2.12.2023
Parameter | Description | Unit | Name of the paramater in the USDA-MOSES
Operation | Name of the opration |  | Operation Name
Speed | Average speed of the operation | km/h | OP_SPEED
Speed_MIN | Min speed of the operation | km/h | OP_SPEED_MIN
Speed_Max | Max speed of the operation | km/h | OP_SPEED_MAX
Surf_Disturbance | Share of the disturbed soil surface | % | OP_PERC_SURF_DIST
Depth | Average depth of the operation | cm
Depth_MIN | Min depth of the operation | cm | TILL_DEPTH_MIN
Depth_MAX | Max depth of the operation | cm | TILL_DEPTH_MAX
TILLAGE_TYPE | Type of tillage operation |  | OP_TILLAGE_TYPE
TILLAGE_TYPE_Modifier | Numerical value of the tillage type modifier | 0-1
STIR | Soil tillage intensity rating value, based on default values |  | OP_STIR
Diesel_use | Diesel use of the operation per area | l/ha | OP_DIESEL_FUEL_INPUT_PER_AREA
Burial_Coefficient | Burial of plant residues on the soil surface | 0-1 | OP_DIST_SURF_BURIAL_COEFF
Source | Source of the values in the table
Description | Description of the operation |  | OP_DESCRIP